## fertilizer timing
Database | lci-trails
Activity | nitrogen fertilization service, temporal
reference product | fertilization service
location | RER
unit | hectare
lifetime [year] | 20
comment | Temporal case: fertilizer applied every two years over a 20-year period, with delayed N2O and NH3 emissions following each application.
Exchanges
name | amount | 2020 | 2040 | 2060 | 2080 | location | categories | unit | type | reference product | temporal_distribution | temporal_loc | temporal_scale | temporal_min | temporal_max | temporal_offsets | temporal_weights | temporal_amount_source | comment
nitrogen fertilization service, temporal | 1 |  |  |  |  | RER |  | hectare | production | fertilization service | [8 empty] | Reference production exchange
market for ammonia, anhydrous, liquid | 120 |  |  |  |  | RER |  | kilogram | technosphere | ammonia, anhydrous, liquid | 6 |  |  | 0 | 18 | [0,2,4,6,8,10,12,14,16,18] | [0.1,0.1,0.1,0.1,0.1,0.1,0.1,0.1,0.1,0.1] | port | Ammonia supply split across 10 biennial applications over 20 years.
market group for electricity, low voltage | 12 |  |  |  |  | RER |  | kilowatt hour | technosphere | electricity, low voltage | 6 |  |  | 0 | 18 | [0,2,4,6,8,10,12,14,16,18] | [0.1,0.1,0.1,0.1,0.1,0.1,0.1,0.1,0.1,0.1] | port | Pumping and handling repeated every two years with fertilizer spreading.
Dinitrogen monoxide | 1.5 | [5 empty] | air::non-urban air or from high stacks | kilogram | biosphere |  | 6 |  |  | 0 | 28 | [0,1,2,3,4,5,6,7,8,9,10,11,12,13,14,15,16,17,18,19,20,21,22,24,26,28] | [0.008,0.016,0.026,0.034,0.04,0.034,0.051,0.034,0.06,0.034,0.066,0.034,0.066,0.034,0.066,0.034,0.066,0.034,0.066,0.034,0.058,0.018,0.04,0.026,0.015,0.006] | port | N2O pulses follow each biennial fertilizer event and extend to year +28.
Ammonia | 0.7 | [5 empty] | air::non-urban air or from high stacks | kilogram | biosphere |  | 6 |  |  | 0 | 21 | [0,1,2,3,4,5,6,7,8,9,10,11,12,13,14,15,16,17,18,19,20,21] | [0.055,0.025,0.068,0.032,0.068,0.032,0.068,0.032,0.068,0.032,0.068,0.032,0.068,0.032,0.068,0.032,0.068,0.032,0.068,0.032,0.013,0.007] | port | NH3 volatilization follows each biennial application with short lag.