## operation seeding
Database | lci-trails
Activity | seeding service, eucalyptus plantation, temporal
reference product | seeding service
location | RER
unit | hectare
lifetime [year] | 1
comment | Upstream operation: nursery seeding and planting at stand establishment.
Exchanges
name | amount | 2020 | 2040 | 2060 | 2080 | location | categories | unit | type | reference product | temporal_distribution | temporal_loc | temporal_scale | temporal_min | temporal_max | temporal_offsets | temporal_weights | temporal_amount_source | comment
seeding service, eucalyptus plantation, temporal | 1 |  |  |  |  | RER |  | hectare | production | seeding service | [8 empty] | Reference production exchange
market for diesel, low-sulfur | 0.25 |  |  |  |  | Europe without Switzerland |  | kilogram | technosphere | diesel, low-sulfur | 6 |  |  | 0 | 1 | [0,1] | [0.85,0.15] | port | Diesel use during planting logistics and field preparation.
market group for electricity, low voltage | 0.4 |  |  |  |  | RER |  | kilowatt hour | technosphere | electricity, low voltage | 6 |  |  | 0 | 1 | [0,1] | [0.8,0.2] | port | Electricity for nursery operations and handling.
Carbon dioxide, fossil | 0.03 | [5 empty] | air::non-urban air or from high stacks | kilogram | biosphere |  | 6 |  |  | 0 | 1 | [0,1] | [0.9,0.1] | port | Direct machinery emissions from establishment operations.

## operation fertilization
Activity | fertilizer application service, eucalyptus plantation, temporal
reference product | fertilizer application service
location | RER
unit | hectare
lifetime [year] | 1
comment | Upstream operation: fertilizer purchase and field application event.
Exchanges
name | amount | 2020 | 2040 | 2060 | 2080 | location | categories | unit | type | reference product | temporal_distribution | temporal_loc | temporal_scale | temporal_min | temporal_max | temporal_offsets | temporal_weights | temporal_amount_source | comment
fertilizer application service, eucalyptus plantation, temporal | 1 |  |  |  |  | RER |  | hectare | production | fertilizer application service | [8 empty] | Reference production exchange
market for ammonia, anhydrous, liquid | 15 |  |  |  |  | RER |  | kilogram | technosphere | ammonia, anhydrous, liquid | 6 |  |  | 0 | 1 | [0,1] | [0.7,0.3] | port | Nitrogen fertilizer input for stand growth support.
market for diesel, low-sulfur | 0.18 |  |  |  |  | Europe without Switzerland |  | kilogram | technosphere | diesel, low-sulfur | 6 |  |  | 0 | 1 | [0,1] | [0.85,0.15] | port | Tractor and spreader fuel use during fertilization.
Dinitrogen monoxide | 0.012 | [5 empty] | air::non-urban air or from high stacks | kilogram | biosphere |  | 6 |  |  | 0 | 4 | [0,1,2,4] | [0.35,0.3,0.22,0.13] | port | Soil N2O released after fertilizer application.

## operation harvest yarding
Activity | felling and yarding service, eucalyptus plantation, temporal
reference product | felling and yarding service
location | RER
unit | hectare
lifetime [year] | 1
comment | Upstream operation: mechanized felling, forwarding, and roadside handling.
Exchanges
name | amount | 2020 | 2040 | 2060 | 2080 | location | categories | unit | type | reference product | temporal_distribution | temporal_loc | temporal_scale | temporal_min | temporal_max | temporal_offsets | temporal_weights | temporal_amount_source | comment
felling and yarding service, eucalyptus plantation, temporal | 1 |  |  |  |  | RER |  | hectare | production | felling and yarding service | [8 empty] | Reference production exchange
market for diesel, low-sulfur | 1.8 |  |  |  |  | Europe without Switzerland |  | kilogram | technosphere | diesel, low-sulfur | 6 |  |  | 0 | 2 | [0,1,2] | [0.5,0.35,0.15] | port | Harvest and forwarding fuel demand at rotation end.
market group for electricity, low voltage | 0.25 |  |  |  |  | RER |  | kilowatt hour | technosphere | electricity, low voltage | 6 |  |  | 0 | 1 | [0,1] | [0.75,0.25] | port | Electricity for chipping and loading at roadside depot.
Carbon dioxide, fossil | 0.19 | [5 empty] | air::non-urban air or from high stacks | kilogram | biosphere |  | 6 |  |  | 0 | 2 | [0,1,2] | [0.55,0.3,0.15] | port | Direct emissions from harvest machinery and yarding.
Particulate Matter, < 2.5 um | 8e-05 | [5 empty] | air::non-urban air or from high stacks | kilogram | biosphere |  | 6 |  |  | 0 | 1 | [0,1] | [0.85,0.15] | port | Tailpipe particulate emissions during mechanized harvest.

## growth short rotation
Activity | wood chips production, eucalyptus short rotation, temporal
reference product | wood chips, dry, measured as dry mass
location | RER
unit | kilogram
lifetime [year] | 8
comment | Fast-rotation eucalyptus stand (~8 years): establishment, intermittent fertilization, and end-of-rotation harvest.
Exchanges
name | amount | 2020 | 2040 | 2060 | 2080 | location | categories | unit | type | reference product | temporal_distribution | temporal_loc | temporal_scale | temporal_min | temporal_max | temporal_offsets | temporal_weights | temporal_amount_source | comment
wood chips production, eucalyptus short rotation, temporal | 1 |  |  |  |  | RER |  | kilogram | production | wood chips, dry, measured as dry mass | [8 empty] | Reference production exchange
seeding service, eucalyptus plantation, temporal | 1 |  |  |  |  | RER |  | hectare | technosphere | seeding service | 6 |  |  | -8 | -8 | [-8] | [1.0] | port | Stand establishment at rotation start.
fertilizer application service, eucalyptus plantation, temporal | 1 |  |  |  |  | RER |  | hectare | technosphere | fertilizer application service | 6 |  |  | -8 | -2 | [-8,-6,-4,-2] | [0.35,0.25,0.2,0.2] | port | Fertilizer events through fast growth cycle.
felling and yarding service, eucalyptus plantation, temporal | 1 |  |  |  |  | RER |  | hectare | technosphere | felling and yarding service | 6 |  |  | -1 | 0 | [-1,0] | [0.45,0.55] | port | Harvest operations concentrated at rotation end.
Carbon dioxide, in air | 0.24 | [5 empty] | natural resource::in air | kilogram | biosphere |  | 6 |  |  | -8 | -1 | [-8,-7,-6,-5,-4,-3,-2,-1] | [0.09,0.11,0.13,0.15,0.16,0.15,0.12,0.09] | port | Biogenic CO2 uptake during eucalyptus growth.
Carbon dioxide, from soil or biomass stock | 0.015 | [5 empty] | air::non-urban air or from high stacks | kilogram | biosphere |  | 6 |  |  | 0 | 3 | [0,1,2,3] | [0.45,0.27,0.18,0.1] | port | Post-harvest decomposition of residues.
Dinitrogen monoxide | 0.0015 | [5 empty] | air::non-urban air or from high stacks | kilogram | biosphere |  | 6 |  |  | -7 | -1 | [-7,-5,-3,-1] | [0.3,0.28,0.24,0.18] | port | Soil N2O responses to fertilization during rotation.

## growth long rotation
Activity | wood chips production, eucalyptus long rotation, temporal
reference product | wood chips, dry, measured as dry mass
location | RER
unit | kilogram
lifetime [year] | 35
comment | Long-rotation eucalyptus stand (~35 years): slower growth with spread-out management operations and delayed harvest.
Exchanges
name | amount | 2020 | 2040 | 2060 | 2080 | location | categories | unit | type | reference product | temporal_distribution | temporal_loc | temporal_scale | temporal_min | temporal_max | temporal_offsets | temporal_weights | temporal_amount_source | comment
wood chips production, eucalyptus long rotation, temporal | 1 |  |  |  |  | RER |  | kilogram | production | wood chips, dry, measured as dry mass | [8 empty] | Reference production exchange
seeding service, eucalyptus plantation, temporal | 1 |  |  |  |  | RER |  | hectare | technosphere | seeding service | 6 |  |  | -35 | -35 | [-35] | [1.0] | port | Stand establishment at the beginning of long rotation.
fertilizer application service, eucalyptus plantation, temporal | 1 |  |  |  |  | RER |  | hectare | technosphere | fertilizer application service | 6 |  |  | -35 | -10 | [-35,-30,-25,-20,-15,-10] | [0.2,0.18,0.18,0.17,0.15,0.12] | port | Periodic fertilizer applications over long rotation.
felling and yarding service, eucalyptus plantation, temporal | 1 |  |  |  |  | RER |  | hectare | technosphere | felling and yarding service | 6 |  |  | -1 | 0 | [-1,0] | [0.4,0.6] | port | Harvest and yarding near long-rotation end.
Carbon dioxide, in air | 0.24 | [5 empty] | natural resource::in air | kilogram | biosphere |  | 6 |  |  | -35 | -1 | [-35,-30,-25,-20,-15,-10,-5,-1] | [0.06,0.09,0.13,0.16,0.18,0.16,0.13,0.09] | port | Biogenic CO2 uptake distributed across longer growth period.
Carbon dioxide, from soil or biomass stock | 0.015 | [5 empty] | air::non-urban air or from high stacks | kilogram | biosphere |  | 6 |  |  | 0 | 5 | [0,1,2,3,5] | [0.38,0.24,0.18,0.12,0.08] | port | Post-harvest residue decomposition after long rotation.
Dinitrogen monoxide | 0.0015 | [5 empty] | air::non-urban air or from high stacks | kilogram | biosphere |  | 6 |  |  | -34 | -9 | [-34,-29,-24,-19,-14,-9] | [0.2,0.19,0.18,0.17,0.14,0.12] | port | Fertilization-related N2O pulses during long rotation.

## biomass heat short
Activity | heat service, biomass chips boiler, short rotation temporal
reference product | heat service
location | RER
unit | megajoule
lifetime [year] | 25
comment | Heat from short-rotation eucalyptus chips with upstream biogenic uptake and delayed regrowth dynamics.
Exchanges
name | amount | 2020 | 2040 | 2060 | 2080 | location | categories | unit | type | reference product | temporal_distribution | temporal_loc | temporal_scale | temporal_min | temporal_max | temporal_offsets | temporal_weights | temporal_amount_source | comment
heat service, biomass chips boiler, short rotation temporal | 1 |  |  |  |  | RER |  | megajoule | production | heat service | [8 empty] | Reference production exchange
wood chips production, eucalyptus short rotation, temporal | 0.14 |  |  |  |  | RER |  | kilogram | technosphere | wood chips, dry, measured as dry mass | 6 |  |  | 0 | 0 | [0] | [1.0] | port | Short-rotation wood chips supplied for combustion year.
market group for electricity, low voltage | 0.012 |  |  |  |  | RER |  | kilowatt hour | technosphere | electricity, low voltage | 4 | 0 |  | 0 | 25 |  |  | port | Fans and auxiliaries during boiler service life.
Carbon dioxide, from soil or biomass stock | 0.14 | [5 empty] | air::non-urban air or from high stacks | kilogram | biosphere |  | 6 |  |  | 0 | 3 | [0,1,2,3] | [0.62,0.2,0.12,0.06] | port | Biogenic CO2 emitted during combustion and immediate post-combustion phase.
Particulate Matter, < 2.5 um | 0.00016 | [5 empty] | air::non-urban air or from high stacks | kilogram | biosphere |  | 4 | 0 |  | 0 | 2 |  |  | port | Combustion PM emissions in early years.

## biomass heat long
Activity | heat service, biomass chips boiler, long rotation temporal
reference product | heat service
location | RER
unit | megajoule
lifetime [year] | 25
comment | Heat from long-rotation eucalyptus chips with longer pre-combustion carbon uptake period.
Exchanges
name | amount | 2020 | 2040 | 2060 | 2080 | location | categories | unit | type | reference product | temporal_distribution | temporal_loc | temporal_scale | temporal_min | temporal_max | temporal_offsets | temporal_weights | temporal_amount_source | comment
heat service, biomass chips boiler, long rotation temporal | 1 |  |  |  |  | RER |  | megajoule | production | heat service | [8 empty] | Reference production exchange
wood chips production, eucalyptus long rotation, temporal | 0.14 |  |  |  |  | RER |  | kilogram | technosphere | wood chips, dry, measured as dry mass | 6 |  |  | 0 | 0 | [0] | [1.0] | port | Long-rotation wood chips supplied for combustion year.
market group for electricity, low voltage | 0.012 |  |  |  |  | RER |  | kilowatt hour | technosphere | electricity, low voltage | 4 | 0 |  | 0 | 25 |  |  | port | Fans and auxiliaries during boiler service life.
Carbon dioxide, from soil or biomass stock | 0.14 | [5 empty] | air::non-urban air or from high stacks | kilogram | biosphere |  | 6 |  |  | 0 | 3 | [0,1,2,3] | [0.62,0.2,0.12,0.06] | port | Biogenic CO2 emitted during combustion and immediate post-combustion phase.
Particulate Matter, < 2.5 um | 0.00016 | [5 empty] | air::non-urban air or from high stacks | kilogram | biosphere |  | 4 | 0 |  | 0 | 2 |  |  | port | Combustion PM emissions in early years.

## gas heat
Activity | heat service, natural gas boiler, temporal
reference product | heat service
location | RER
unit | megajoule
lifetime [year] | 25
comment | Comparator case: fossil boiler with no pre-uptake, emissions mainly during use phase.
Exchanges
name | amount | 2020 | 2040 | 2060 | 2080 | location | categories | unit | type | reference product | temporal_distribution | temporal_loc | temporal_scale | temporal_min | temporal_max | temporal_offsets | temporal_weights | temporal_amount_source | comment
heat service, natural gas boiler, temporal | 1 |  |  |  |  | RER |  | megajoule | production | heat service | [8 empty] | Reference production exchange
market for natural gas, high pressure | 0.029 |  |  |  |  | RoW |  | cubic meter | technosphere | natural gas, high pressure | 4 | 0 |  | 0 | 25 |  |  | port | Fuel use distributed across the boiler service life.
market group for electricity, low voltage | 0.006 |  |  |  |  | RER |  | kilowatt hour | technosphere | electricity, low voltage | 4 | 0 |  | 0 | 25 |  |  | port | Auxiliary electricity demand over operation.
Carbon dioxide, fossil | 0.078 | [5 empty] | air::non-urban air or from high stacks | kilogram | biosphere |  | 4 | 0 |  | 0 | 25 |  |  | port | Fossil CO2 released during operation.
Methane, fossil | 0.00055 | [5 empty] | air::non-urban air or from high stacks | kilogram | biosphere |  | 6 |  |  | 0 | 25 | [0,5,10,15,20,25] | [0.3,0.22,0.17,0.13,0.1,0.08] | port | Supply-chain and burner methane emissions over life.