## marine fuel switch
Database | lci-trails
Activity | marine freight service, temporal fuel transition
reference product | transport service
location | RER
unit | ton kilometer
lifetime [year] | 25
comment | Temporal case: gradual fuel transition from diesel to biomethanol across years, with year-specific matrix values driving fossil CO2, non-fossil CO2, and methane.
Exchanges
name | amount | 2020 | 2040 | 2060 | 2080 | location | categories | unit | type | reference product | temporal_distribution | temporal_loc | temporal_scale | temporal_min | temporal_max | temporal_offsets | temporal_weights | temporal_amount_source | comment
marine freight service, temporal fuel transition | 1 |  |  |  |  | RER |  | ton kilometer | production | transport service | [8 empty] | Reference production exchange for marine transport service.
market for diesel, low-sulfur | 0.03 | 0.03 | 0.02 | 0.008 | 0.001 | Europe without Switzerland |  | kilogram | technosphere | diesel, low-sulfur | 4 |  |  | 0 | 25 |  |  | matrix | Diesel input declines with gradual fleet fuel switch.
market for methanol | 0.006 | 0.006 | 0.016 | 0.028 | 0.036 | RER w/o RU |  | kilogram | technosphere | methanol | 4 |  |  | 0 | 25 |  |  | matrix | Biomethanol proxy input increases over time (using methanol market dataset).
market group for electricity, medium voltage | 0.11 | 0.11 | 0.1 | 0.1 | 0.09 | RER |  | kilowatt hour | technosphere | electricity, medium voltage | 4 |  |  | 0 | 25 |  |  | port | Auxiliary electricity demand during operation.
Carbon dioxide, fossil | 0.085 | 0.085 | 0.055 | 0.02 | 0.004 |  | air::non-urban air or from high stacks | kilogram | biosphere |  | 4 |  |  | 1 | 26 |  |  | matrix | Fossil CO2 falls as diesel share declines; combustion emissions lag fuel supply by 1 year.
Carbon dioxide, non-fossil | 0.01 | 0.01 | 0.035 | 0.07 | 0.095 |  | air::non-urban air or from high stacks | kilogram | biosphere |  | 4 |  |  | 1 | 26 |  |  | matrix | Biogenic CO2 rises with increasing biomethanol use; combustion emissions lag fuel supply by 1 year.
Methane, fossil | 0.001 | 0.001 | 0.0011 | 0.0013 | 0.0014 |  | air::non-urban air or from high stacks | kilogram | biosphere |  | 4 |  |  | 1 | 26 |  |  | matrix | Methane emissions vary across transition; combustion emissions lag fuel supply by 1 year.