## passenger cars
Database | lci-trails
Activity | transport, passenger, car, diesel
reference product | transport, passenger, car
location | RER
unit | kilometer
lifetime [km] | 150000
lifetime [year] | 16
average age [year] | 8
comment | Example activitiy to test the import function of trails.
Exchanges
name | amount | location | categories | unit | type | reference product | unit_amount | temporal_distribution | temporal_loc | temporal_scale | temporal_min | temporal_max | temporal_amount_source | comment
transport, passenger, car, diesel | 1 | RER |  | kilometer | production | transport, passenger, car
market for brake wear emissions, passenger car | -1.3999 | GLO |  | kilogram | technosphere | brake wear emissions, passenger car | -9.3325e-06 | 4 | 0 |  | -8 | 8 |  | Occurs uniformly over the vehicle's use phase.
market for road wear emissions, passenger car | -3.0797 | GLO |  | kilogram | technosphere | road wear emissions, passenger car | -2.0532e-05 | 4 | 0 |  | -8 | 8 |  | Occurs uniformly over the vehicle's use phase.
market for tyre wear emissions, passenger car | -18.0097 | GLO |  | kilogram | technosphere | tyre wear emissions, passenger car | -0.00012006 | 4 | 0 |  | -8 | 8 |  | Occurs uniformly over the vehicle's use phase.
road construction | 168.9295 | RoW |  | meter-year | technosphere | road | 0.0011262 | 4 | -20 |  | -40 | -1 |  | The road has been continuously built between 40 years ago and last year.
maintenance, passenger car | 1.6129 | RER |  | unit | technosphere | passenger car maintenance | 1.0753e-05 | 4 | 0 |  | -8 | 8 |  | The car is being continuously maintained over the use phase.
market for road maintenance | 39.8141 | RER |  | meter-year | technosphere | road maintenance | 0.00026543 | 4 | 0 |  | -8 | 8 |  | The road undergoes maintenance uniformaly over the use phase.
market group for diesel, low-sulfur | 10447.194 | RER |  | kilogram | technosphere | diesel, low-sulfur | 0.069648 | 4 | 0 |  | -8 | 8 |  | Diesel is consumed uniformaly over the use phase.
passenger car production, diesel | 2000 | GLO |  | kilogram | technosphere | passenger car, diesel | 0.013333 | 3 | -8 | 0.5 | -16 | -1
Ethane | 0.01638 |  | air::urban air close to ground | kilogram | biosphere |  | 1.092e-07 | 4 | 0 |  | -8 | 8
NMVOC, non-methane volatile organic compounds | 2.631 |  | air::urban air close to ground | kilogram | biosphere |  | 1.754e-05 | 4 | 0 |  | -8 | 8
Nickel II | 0.0007313 |  | air::urban air close to ground | kilogram | biosphere |  | 4.8754e-09 | 4 | 0 |  | -8 | 8
Toluene | 0.03423 |  | air::urban air close to ground | kilogram | biosphere |  | 2.282e-07 | 4 | 0 |  | -8 | 8
Styrene | 0.01836 |  | air::urban air close to ground | kilogram | biosphere |  | 1.224e-07 | 4 | 0 |  | -8 | 8
Chromium III | 0.00052236 |  | air::urban air close to ground | kilogram | biosphere |  | 3.4824e-09 | 4 | 0 |  | -8 | 8
Carbon monoxide, fossil | 9.465 |  | air::urban air close to ground | kilogram | biosphere |  | 6.31e-05 | 4 | 0 |  | -8 | 8
Copper ion | 0.01776 |  | air::urban air close to ground | kilogram | biosphere |  | 1.184e-07 | 4 | 0 |  | -8 | 8
Sulfur dioxide | 0.20894 |  | air::urban air close to ground | kilogram | biosphere |  | 1.393e-06 | 4 | 0 |  | -8 | 8
Ammonia | 0.16716 |  | air::urban air close to ground | kilogram | biosphere |  | 1.1144e-06 | 4 | 0 |  | -8 | 8
Lead II | 8.6189e-10 |  | air::urban air close to ground | kilogram | biosphere |  | 5.746e-15 | 4 | 0 |  | -8 | 8
Ethylene oxide | 0.5442 |  | air::urban air close to ground | kilogram | biosphere |  | 3.628e-06 | 4 | 0 |  | -8 | 8
Benzaldehyde | 0.042675 |  | air::urban air close to ground | kilogram | biosphere |  | 2.845e-07 | 4 | 0 |  | -8 | 8
Methane, fossil | 0.2985 |  | air::urban air close to ground | kilogram | biosphere |  | 1.99e-06 | 4 | 0 |  | -8 | 8
Selenium IV | 0.00010447 |  | air::urban air close to ground | kilogram | biosphere |  | 6.9648e-10 | 4 | 0 |  | -8 | 8
Carbon dioxide, fossil | 32804.1892 |  | air::urban air close to ground | kilogram | biosphere |  | 0.21869 | 4 | 0 |  | -8 | 8
PAH, polycyclic aromatic hydrocarbons | 0.0019265 |  | air::urban air close to ground | kilogram | biosphere |  | 1.2843e-08 | 4 | 0 |  | -8 | 8
Benzene | 0.098235 |  | air::urban air close to ground | kilogram | biosphere |  | 6.549e-07 | 4 | 0 |  | -8 | 8
Pentane | 0.0019845 |  | air::urban air close to ground | kilogram | biosphere |  | 1.323e-08 | 4 | 0 |  | -8 | 8
Acrolein | 0.1776 |  | air::urban air close to ground | kilogram | biosphere |  | 1.184e-06 | 4 | 0 |  | -8 | 8
Heptane | 0.0099225 |  | air::urban air close to ground | kilogram | biosphere |  | 6.615e-08 | 4 | 0 |  | -8 | 8
Formaldehyde | 0.59535 |  | air::urban air close to ground | kilogram | biosphere |  | 3.969e-06 | 4 | 0 |  | -8 | 8
Cadmium II | 0.00010447 |  | air::urban air close to ground | kilogram | biosphere |  | 6.9648e-10 | 4 | 0 |  | -8 | 8
Dinitrogen monoxide | 0.52236 |  | air::urban air close to ground | kilogram | biosphere |  | 3.4824e-06 | 4 | 0 |  | -8 | 8
Methyl ethyl ketone | 0.059535 |  | air::urban air close to ground | kilogram | biosphere |  | 3.969e-07 | 4 | 0 |  | -8 | 8
Hydrocarbons, aliphatic, alkanes, cyclic | 0.03225 |  | air::urban air close to ground | kilogram | biosphere |  | 2.15e-07 | 4 | 0 |  | -8 | 8
Chromium VI | 1.0447e-06 |  | air::urban air close to ground | kilogram | biosphere |  | 6.9648e-12 | 4 | 0 |  | -8 | 8
Propane | 0.005457 |  | air::urban air close to ground | kilogram | biosphere |  | 3.638e-08 | 4 | 0 |  | -8 | 8
o-Xylene | 0.013396 |  | air::urban air close to ground | kilogram | biosphere |  | 8.931e-08 | 4 | 0 |  | -8 | 8
Acetaldehyde | 0.321 |  | air::urban air close to ground | kilogram | biosphere |  | 2.14e-06 | 4 | 0 |  | -8 | 8
Nitrogen oxides | 101.589 |  | air::urban air close to ground | kilogram | biosphere |  | 0.00067726 | 4 | 0 |  | -8 | 8
Mercury II | 2.0894e-07 |  | air::urban air close to ground | kilogram | biosphere |  | 1.393e-12 | 4 | 0 |  | -8 | 8
Propylene oxide | 0.17865 |  | air::urban air close to ground | kilogram | biosphere |  | 1.191e-06 | 4 | 0 |  | -8 | 8
Acetone | 0.14586 |  | air::urban air close to ground | kilogram | biosphere |  | 9.724e-07 | 4 | 0 |  | -8 | 8
Particulate Matter, < 2.5 um | 0.28719 |  | air::urban air close to ground | kilogram | biosphere |  | 1.9146e-06 | 4 | 0 |  | -8 | 8
Zinc II | 0.010447 |  | air::urban air close to ground | kilogram | biosphere |  | 6.9648e-08 | 4 | 0 |  | -8 | 8
Butane | 0.005457 |  | air::urban air close to ground | kilogram | biosphere |  | 3.638e-08 | 4 | 0 |  | -8 | 8
m-Xylene | 0.03027 |  | air::urban air close to ground | kilogram | biosphere |  | 2.018e-07 | 4 | 0 |  | -8 | 8
Activity | transport, passenger, car, battery electric
reference product | transport, passenger, car
location | RER
unit | kilometer
lifetime [km] | 150000
lifetime [year] | 16
average age [year] | 8
comment | Example activitiy to test the import function of trails.
Exchanges
name | amount | location | categories | unit | type | reference product | unit_amount | temporal_distribution | temporal_loc | temporal_scale | temporal_min | temporal_max | temporal_amount_source
transport, passenger, car, battery electric | 1 | RER |  | kilometer | production | transport, passenger, car
market for used Li-ion battery | -393 | GLO |  | kilogram | technosphere | used Li-ion battery | -0.00262 | 2 | 10 | 0.3 | 1 | 16
market for brake wear emissions, passenger car | -0.15756 | GLO |  | kilogram | technosphere | brake wear emissions, passenger car | -1.0504e-06 | 4 | 0 |  | -8 | 8
market for road wear emissions, passenger car | -1.7332 | GLO |  | kilogram | technosphere | road wear emissions, passenger car | -1.1554e-05 | 4 | 0 |  | -8 | 8
market for tyre wear emissions, passenger car | -10.1351 | GLO |  | kilogram | technosphere | tyre wear emissions, passenger car | -6.7568e-05 | 4 | 0 |  | -8 | 8
market for maintenance, passenger car, electric, without battery | 1 | GLO |  | unit | technosphere | maintenance, passenger car, electric, without battery | 6.6667e-06 | 4 | 0 |  | -8 | 8
market group for electricity, low voltage | 29850 | RER |  | kilowatt hour | technosphere | electricity, low voltage | 0.199 | 4 | 0 |  | -8 | 8
road construction | 73.122 | RoW |  | meter-year | technosphere | road | 0.00048748 | 4 | -20 |  | -40 | -1
passenger car production, electric, without battery | 918.22 | GLO |  | kilogram | technosphere | passenger car, electric, without battery | 0.0061215 | 2 | -8 | 0.1 | -16 | -1
market for battery, Li-ion, LiMn2O4, rechargeable | 393 | GLO |  | kilogram | technosphere | battery, Li-ion, LiMn2O4, rechargeable | 0.00262 | 2 | -8 | 0.1 | -16 | -1