## ccu delayed release
Database | lci-trails
Activity | polyol precursor from captured CO2, temporal delayed release
reference product | polyol precursor
location | RER
unit | kilogram
lifetime [year] | 50
comment | CCU case with captured CO2 input and delayed end-of-life carbon release to illustrate temporary carbon storage effects.
Exchanges
name | amount | 2020 | 2040 | 2060 | 2080 | location | categories | unit | type | reference product | temporal_distribution | temporal_loc | temporal_scale | temporal_min | temporal_max | temporal_offsets | temporal_weights | temporal_amount_source | comment
polyol precursor from captured CO2, temporal delayed release | 1 |  |  |  |  | RER |  | kilogram | production | polyol precursor | [8 empty] | Reference production exchange.
carbon dioxide, captured, with a solvent-based direct air capture system, 1MtCO2 | 1.25 |  |  |  |  | Europe |  | kilogram | technosphere | carbon dioxide, captured | 6 |  |  | -3 | 0 | [-3,-2,-1,0] | [0.15,0.25,0.35,0.25] | port | Captured CO2 is supplied before and during polymerization startup.
market group for electricity, medium voltage | 1.85 |  |  |  |  | RER |  | kilowatt hour | technosphere | electricity, medium voltage | 6 |  |  | -2 | 2 | [-2,-1,0,1,2] | [0.15,0.25,0.3,0.2,0.1] | port | Process electricity spans commissioning and early operation period.
market for methanol | 0.18 |  |  |  |  | RER w/o RU |  | kilogram | technosphere | methanol | 6 |  |  | -1 | 3 | [-1,0,1,2,3] | [0.2,0.26,0.22,0.18,0.14] | port | Auxiliary reactant and solvent use concentrated around production years.
market for tap water | 0.9 |  |  |  |  | Europe without Switzerland |  | kilogram | technosphere | tap water | 4 | 0 |  | 0 | 5 |  |  | port | Cooling and washing water for the production stage.
Carbon dioxide, non-fossil | 1.18 | [5 empty] | air::non-urban air or from high stacks | kilogram | biosphere |  | 6 |  |  | 30 | 30 | [30] | [1.0] | port | Delayed CO2 release represented as a single end-of-life pulse at year +30.
Carbon dioxide, fossil | 0.06 | [5 empty] | air::non-urban air or from high stacks | kilogram | biosphere |  | 6 |  |  | 0 | 5 | [0,1,2,3,5] | [0.28,0.23,0.2,0.17,0.12] | port | Process-related fossil CO2 released near manufacturing years.
Methane, fossil | 0.00028 | [5 empty] | air::non-urban air or from high stacks | kilogram | biosphere |  | 6 |  |  | 0 | 40 | [0,5,10,20,30,40] | [0.24,0.2,0.18,0.16,0.13,0.09] | port | Upstream methane from energy and feedstock supply with long-tail residuals.