## daccs storage risk
Database | lci-trails
Activity | carbon dioxide, captured, with a solvent-based direct air capture system, 1MtCO2
reference product | carbon dioxide, captured
location | Europe
unit | kilogram
lifetime [year] | 20
comment | Temporal DAC case using solvent-based 1MtCO2 inventory: construction upfront, operation over 20 years, and end-of-life treatment at shutdown.
Exchanges
name | amount | 2020 | 2040 | 2060 | 2080 | location | categories | unit | type | reference product | temporal_distribution | temporal_loc | temporal_scale | temporal_min | temporal_max | temporal_offsets | temporal_weights | temporal_amount_source | comment
carbon dioxide, captured, with a solvent-based direct air capture system, 1MtCO2 | 1 |  |  |  |  | Europe |  | kilogram | production | carbon dioxide, captured | [8 empty] | Reference production exchange.
direct air capture system, solvent-based, 1MtCO2 | 5e-11 |  |  |  |  | RER |  | unit | technosphere | direct air capture system | 5 | -1.5 | 0.7 | -3 | -1 |  |  | port | Construction is concentrated 1-3 years before startup.
treatment of direct air capture system, solvent-based, 1MtCO2 | -5e-11 |  |  |  |  | RER |  | unit | technosphere | direct air capture system | 6 |  |  | 20 | 22 | [20,21,22] | [0.25,0.5,0.25] | port | Decommissioning occurs around the 20-year lifetime endpoint.
market for tap water | 3.437 |  |  |  |  | Europe without Switzerland |  | kilogram | technosphere | tap water | 6 |  |  | 0 | 20 | [0,1,2,3,5,8,12,16,20] | [0.06,0.07,0.08,0.1,0.12,0.15,0.16,0.14,0.12] | port | Operational water demand ramps up after commissioning and slowly tapers near end-of-life.
market for potassium hydroxide | 0.004 |  |  |  |  | GLO |  | kilogram | technosphere | potassium hydroxide | 6 |  |  | 0 | 20 | [0,1,2,3,5,8,12,16,20] | [0.06,0.07,0.08,0.1,0.12,0.15,0.16,0.14,0.12] | port | Sorbent make-up tracks operating intensity over plant life.
market for limestone, crushed, for mill | 0.0035 |  |  |  |  | CH |  | kilogram | technosphere | limestone, crushed, for mill | 6 |  |  | 0 | 20 | [0,1,2,3,5,8,12,16,20] | [0.06,0.07,0.08,0.1,0.12,0.15,0.16,0.14,0.12] | port | Limestone consumption follows annual capture operation profile.
treatment of spent solvent mixture, hazardous waste incineration | -0.004 |  |  |  |  | Europe without Switzerland |  | kilogram | technosphere | spent solvent mixture | 6 |  |  | 1 | 20 | [1,3,5,8,12,16,20] | [0.08,0.12,0.16,0.2,0.2,0.16,0.08] | port | Spent solvent treatment occurs periodically during operation with final cleanout near shutdown.
treatment of limestone residue, inert material landfill | -0.0035 |  |  |  |  | CH |  | kilogram | technosphere | limestone residue | 6 |  |  | 20 | 22 | [20,21,22] | [0.3,0.5,0.2] | port | Limestone residues are managed primarily during decommissioning.
market group for electricity, medium voltage | 0.345 |  |  |  |  | RER |  | kilowatt hour | technosphere | electricity, medium voltage | 6 |  |  | 0 | 20 | [0,1,2,3,5,8,12,16,20] | [0.06,0.07,0.08,0.1,0.12,0.15,0.16,0.14,0.12] | port | Electricity demand follows capture load profile, including ramp-up and aging effects.
market for heat, district or industrial, natural gas | 6.28 |  |  |  |  | Europe without Switzerland |  | megajoule | technosphere | heat, district or industrial, natural gas | 6 |  |  | 0 | 20 | [0,1,2,3,5,8,12,16,20] | [0.06,0.07,0.08,0.1,0.12,0.15,0.16,0.14,0.12] | port | Thermal duty tracks annual plant operation over the 20-year lifetime.
Carbon dioxide, in air | 1 | [5 empty] | natural resource::in air | kilogram | biosphere |  | 6 |  |  | 0 | 20 | [0,1,2,3,5,8,12,16,20] | [0.06,0.07,0.08,0.1,0.12,0.15,0.16,0.14,0.12] | port | CO2 uptake profile follows the operational capture trajectory.
Carbon dioxide, fossil | 0.1 | [5 empty] | air::non-urban air or from high stacks | kilogram | biosphere |  | 6 |  |  | 22 | 70 | [22,24,27,29,32,34,37,39,42,44,47,49,52,55,58,61,64,67,70] | [0.118868,0.106486,0.095394,0.085457,0.076556,0.068581,0.061437,0.055038,0.049305,0.044169,0.039568,0.035446,0.031754,0.028446,0.025483,0.022829,0.020451,0.01832,0.016412] | port | Potential storage leakage occurs after closure with a decaying long tail (risk case).
market for diesel, low-sulfur | 0.012 |  |  |  |  | Europe without Switzerland |  | kilogram | technosphere | diesel, low-sulfur | 6 |  |  | 0 | 20 | [0,5,10,15,20] | [0.24,0.22,0.2,0.18,0.16] | port | Maintenance logistics and service transport over plant life.
market group for electricity, low voltage | 0.018 |  |  |  |  | RER |  | kilowatt hour | technosphere | electricity, low voltage | 4 | 0 |  | 0 | 20 |  |  | port | Low-voltage auxiliaries and control systems during operation.
market for natural gas, high pressure | 0.11 |  |  |  |  | RoW |  | cubic meter | technosphere | natural gas, high pressure | 6 |  |  | 0 | 20 | [0,1,2,5,10,15,20] | [0.22,0.16,0.12,0.12,0.14,0.12,0.12] | port | Backup thermal fuel use (startup, contingencies, and maintenance windows).
Methane, fossil | 0.00052 | [5 empty] | air::non-urban air or from high stacks | kilogram | biosphere |  | 6 |  |  | 0 | 20 | [0,5,10,15,20] | [0.3,0.24,0.19,0.15,0.12] | port | Fugitive methane associated with heat and backup fuel supply chain.
Dinitrogen monoxide | 8e-05 | [5 empty] | air::non-urban air or from high stacks | kilogram | biosphere |  | 6 |  |  | 0 | 20 | [0,5,10,15,20] | [0.27,0.23,0.2,0.16,0.14] | port | Small combustion-related N2O emissions over operational years.