## operation seeding
Database | lci-trails
Activity | seeding service, eucalyptus plantation, temporal
reference product | seeding service
location | RER
unit | hectare
lifetime [year] | 1
comment | Upstream operation: nursery seeding and planting at stand establishment.
Exchanges
name | amount | 2020 | 2040 | 2060 | 2080 | location | categories | unit | type | reference product | temporal_distribution | temporal_loc | temporal_scale | temporal_min | temporal_max | temporal_offsets | temporal_weights | temporal_amount_source | comment
seeding service, eucalyptus plantation, temporal | 1 |  |  |  |  | RER |  | hectare | production | seeding service | [8 empty] | Reference production exchange
market for diesel, low-sulfur | 0.25 |  |  |  |  | Europe without Switzerland |  | kilogram | technosphere | diesel, low-sulfur | 6 |  |  | 0 | 2 | [0,1,2] | [0.75,0.18,0.07] | port | Diesel use for site preparation and planting logistics, concentrated at establishment.
market group for electricity, low voltage | 0.4 |  |  |  |  | RER |  | kilowatt hour | technosphere | electricity, low voltage | 6 |  |  | 0 | 2 | [0,1,2] | [0.6,0.25,0.15] | port | Nursery and handling electricity, mostly consumed near planting period.
Carbon dioxide, fossil | 0.03 | [5 empty] | air::non-urban air or from high stacks | kilogram | biosphere |  | 6 |  |  | 0 | 2 | [0,1,2] | [0.7,0.22,0.08] | port | Direct machinery emissions from stand establishment.
market for tap water | 0.95 |  |  |  |  | Europe without Switzerland |  | kilogram | technosphere | tap water | 6 |  |  | 0 | 2 | [0,1,2] | [0.52,0.3,0.18] | port | Irrigation and seedling conditioning during establishment years.
market for natural gas, high pressure | 0.045 |  |  |  |  | RoW |  | cubic meter | technosphere | natural gas, high pressure | 6 |  |  | 0 | 1 | [0,1] | [0.68,0.32] | port | Nursery heating demand around the planting campaign.

## operation fertilization
Activity | fertilizer application service, eucalyptus plantation, temporal
reference product | fertilizer application service
location | RER
unit | hectare
lifetime [year] | 1
comment | Upstream operation: fertilizer purchase and field application event.
Exchanges
name | amount | 2020 | 2040 | 2060 | 2080 | location | categories | unit | type | reference product | temporal_distribution | temporal_loc | temporal_scale | temporal_min | temporal_max | temporal_offsets | temporal_weights | temporal_amount_source | comment
fertilizer application service, eucalyptus plantation, temporal | 1 |  |  |  |  | RER |  | hectare | production | fertilizer application service | [8 empty] | Reference production exchange
market for ammonia, anhydrous, liquid | 15 |  |  |  |  | RER |  | kilogram | technosphere | ammonia, anhydrous, liquid | 6 |  |  | 0 | 3 | [0,1,2,3] | [0.45,0.28,0.17,0.1] | port | Fertilizer is mostly applied close to the fertilization event with a short follow-up dose.
market for diesel, low-sulfur | 0.18 |  |  |  |  | Europe without Switzerland |  | kilogram | technosphere | diesel, low-sulfur | 6 |  |  | 0 | 2 | [0,1,2] | [0.68,0.22,0.1] | port | Fuel for tractor and spreader operation around fertilization windows.
Dinitrogen monoxide | 0.012 | [5 empty] | air::non-urban air or from high stacks | kilogram | biosphere |  | 6 |  |  | 0 | 6 | [0,1,2,3,4,6] | [0.32,0.24,0.17,0.12,0.09,0.06] | port | Soil N2O response peaks after fertilization and decays over several years.
market group for electricity, medium voltage | 0.22 |  |  |  |  | RER |  | kilowatt hour | technosphere | electricity, medium voltage | 6 |  |  | 0 | 2 | [0,1,2] | [0.55,0.3,0.15] | port | Pumping and fertilizer handling electricity around application years.
Carbon dioxide, fossil | 0.045 | [5 empty] | air::non-urban air or from high stacks | kilogram | biosphere |  | 6 |  |  | 0 | 2 | [0,1,2] | [0.6,0.27,0.13] | port | Direct CO2 from field machinery linked to fertilization events.
Methane, fossil | 0.00018 | [5 empty] | air::non-urban air or from high stacks | kilogram | biosphere |  | 6 |  |  | 0 | 3 | [0,1,2,3] | [0.4,0.27,0.2,0.13] | port | Small methane component from fuel extraction and combustion chain.

## operation harvest yarding
Activity | felling and yarding service, eucalyptus plantation, temporal
reference product | felling and yarding service
location | RER
unit | hectare
lifetime [year] | 1
comment | Upstream operation: mechanized felling, forwarding, and roadside handling.
Exchanges
name | amount | 2020 | 2040 | 2060 | 2080 | location | categories | unit | type | reference product | temporal_distribution | temporal_loc | temporal_scale | temporal_min | temporal_max | temporal_offsets | temporal_weights | temporal_amount_source | comment
felling and yarding service, eucalyptus plantation, temporal | 1 |  |  |  |  | RER |  | hectare | production | felling and yarding service | [8 empty] | Reference production exchange
market for diesel, low-sulfur | 1.8 |  |  |  |  | Europe without Switzerland |  | kilogram | technosphere | diesel, low-sulfur | 6 |  |  | 0 | 2 | [0,1,2] | [0.58,0.29,0.13] | port | Harvest and forwarding fuel demand concentrated near end-of-rotation operations.
market group for electricity, low voltage | 0.25 |  |  |  |  | RER |  | kilowatt hour | technosphere | electricity, low voltage | 6 |  |  | 0 | 2 | [0,1,2] | [0.62,0.24,0.14] | port | Chipping and loading electricity around harvest windows.
Carbon dioxide, fossil | 0.19 | [5 empty] | air::non-urban air or from high stacks | kilogram | biosphere |  | 6 |  |  | 0 | 3 | [0,1,2,3] | [0.5,0.27,0.15,0.08] | port | Direct fossil CO2 from harvest machinery and yarding operations.
Particulate Matter, < 2.5 um | 8e-05 | [5 empty] | air::non-urban air or from high stacks | kilogram | biosphere |  | 6 |  |  | 0 | 2 | [0,1,2] | [0.7,0.2,0.1] | port | Tailpipe PM emissions from mechanized harvest equipment.
market for tap water | 0.07 |  |  |  |  | Europe without Switzerland |  | kilogram | technosphere | tap water | 6 |  |  | 0 | 1 | [0,1] | [0.7,0.3] | port | Water for dust suppression and cleaning during harvest operations.
Methane, fossil | 0.00035 | [5 empty] | air::non-urban air or from high stacks | kilogram | biosphere |  | 6 |  |  | 0 | 3 | [0,1,2,3] | [0.42,0.27,0.19,0.12] | port | Methane associated with fuel supply and combustion during harvest.

## growth short rotation
Activity | wood chips production, eucalyptus short rotation, temporal
reference product | wood chips, dry, measured as dry mass
location | RER
unit | kilogram
lifetime [year] | 8
assumed yield [kg dry chips/ha] | 120000
Exchanges
name | amount | 2020 | 2040 | 2060 | 2080 | location | categories | unit | type | reference product | temporal_distribution | temporal_loc | temporal_scale | temporal_min | temporal_max | temporal_offsets | temporal_weights | temporal_amount_source | comment
wood chips production, eucalyptus short rotation, temporal | 1 |  |  |  |  | RER |  | kilogram | production | wood chips, dry, measured as dry mass | [8 empty] | Reference production exchange
seeding service, eucalyptus plantation, temporal | 8.3333e-06 |  |  |  |  | RER |  | hectare | technosphere | seeding service | 6 |  |  | -8 | -8 | [-8] | [1.0] | port | Seeding service scaled by assumed short-rotation yield 120,000 kg dry chips/ha (amount = ha per kg chips).
fertilizer application service, eucalyptus plantation, temporal | 8.3333e-06 |  |  |  |  | RER |  | hectare | technosphere | fertilizer application service | 6 |  |  | -8 | -2 | [-8,-6,-5,-4,-2] | [0.27,0.2,0.2,0.18,0.15] | port | Fertilization service scaled by assumed short-rotation yield 120,000 kg dry chips/ha (amount = ha per kg chips).
felling and yarding service, eucalyptus plantation, temporal | 8.3333e-06 |  |  |  |  | RER |  | hectare | technosphere | felling and yarding service | 6 |  |  | -1 | 0 | [-1,0] | [0.4,0.6] | port | Harvest/yarding service scaled by assumed short-rotation yield 120,000 kg dry chips/ha (amount = ha per kg chips).
Carbon dioxide, in air | 1.8483 | [5 empty] | natural resource::in air | kilogram | biosphere |  | 6 |  |  | -8 | -1 | [-8,-7,-6,-5,-4,-3,-2,-1] | [0.07,0.1,0.13,0.16,0.17,0.15,0.12,0.1] | port | Biogenic CO2 uptake follows stand growth, peaking in middle growth years.
Carbon dioxide, from soil or biomass stock | 0.015 | [5 empty] | air::non-urban air or from high stacks | kilogram | biosphere |  | 6 |  |  | 0 | 5 | [0,1,2,3,5] | [0.4,0.24,0.16,0.12,0.08] | port | Residue decomposition releases biogenic CO2 after harvest with a short tail.
Dinitrogen monoxide | 0.0015 | [5 empty] | air::non-urban air or from high stacks | kilogram | biosphere |  | 6 |  |  | -7 | 1 | [-7,-5,-3,-1,1] | [0.28,0.25,0.21,0.16,0.1] | port | N2O follows fertilization years, with a residual pulse after harvest.
market for tap water | 3.4 |  |  |  |  | Europe without Switzerland |  | kilogram | technosphere | tap water | 6 |  |  | -8 | -4 | [-8,-7,-6,-5,-4] | [0.28,0.24,0.2,0.16,0.12] | port | Irrigation and nursery support concentrated in early growth years.
Methane, fossil | 0.00048 | [5 empty] | air::non-urban air or from high stacks | kilogram | biosphere |  | 6 |  |  | 0 | 5 | [0,1,2,3,5] | [0.34,0.24,0.18,0.14,0.1] | port | Post-harvest residue and logistics methane tail.

## growth long rotation
Activity | wood chips production, eucalyptus long rotation, temporal
reference product | wood chips, dry, measured as dry mass
location | RER
unit | kilogram
lifetime [year] | 35
assumed yield [kg dry chips/ha] | 220000
Exchanges
name | amount | 2020 | 2040 | 2060 | 2080 | location | categories | unit | type | reference product | temporal_distribution | temporal_loc | temporal_scale | temporal_min | temporal_max | temporal_offsets | temporal_weights | temporal_amount_source | comment
wood chips production, eucalyptus long rotation, temporal | 1 |  |  |  |  | RER |  | kilogram | production | wood chips, dry, measured as dry mass | [8 empty] | Reference production exchange
seeding service, eucalyptus plantation, temporal | 4.5455e-06 |  |  |  |  | RER |  | hectare | technosphere | seeding service | 6 |  |  | -35 | -35 | [-35] | [1.0] | port | Seeding service scaled by assumed long-rotation yield 220,000 kg dry chips/ha (amount = ha per kg chips).
fertilizer application service, eucalyptus plantation, temporal | 4.5455e-06 |  |  |  |  | RER |  | hectare | technosphere | fertilizer application service | 6 |  |  | -35 | -10 | [-35,-30,-25,-20,-15,-10] | [0.23,0.2,0.18,0.16,0.13,0.1] | port | Fertilization service scaled by assumed long-rotation yield 220,000 kg dry chips/ha (amount = ha per kg chips).
felling and yarding service, eucalyptus plantation, temporal | 4.5455e-06 |  |  |  |  | RER |  | hectare | technosphere | felling and yarding service | 6 |  |  | -1 | 0 | [-1,0] | [0.4,0.6] | port | Harvest/yarding service scaled by assumed long-rotation yield 220,000 kg dry chips/ha (amount = ha per kg chips).
Carbon dioxide, in air | 1.8483 | [5 empty] | natural resource::in air | kilogram | biosphere |  | 6 |  |  | -35 | -1 | [-35,-30,-25,-20,-15,-10,-5,-1] | [0.05,0.08,0.12,0.17,0.19,0.17,0.13,0.09] | port | Long-rotation biomass uptake is delayed and spread over decades.
Carbon dioxide, from soil or biomass stock | 0.015 | [5 empty] | air::non-urban air or from high stacks | kilogram | biosphere |  | 6 |  |  | 0 | 8 | [0,1,2,3,5,8] | [0.33,0.22,0.16,0.12,0.1,0.07] | port | Residue decomposition from long-rotation harvest shows an extended release tail.
Dinitrogen monoxide | 0.0015 | [5 empty] | air::non-urban air or from high stacks | kilogram | biosphere |  | 6 |  |  | -34 | -4 | [-34,-29,-24,-19,-14,-9,-4] | [0.18,0.17,0.16,0.15,0.13,0.11,0.1] | port | N2O pulses from periodic fertilization across long stand rotation.
market for tap water | 5.2 |  |  |  |  | Europe without Switzerland |  | kilogram | technosphere | tap water | 6 |  |  | -35 | -10 | [-35,-30,-25,-20,-15,-10] | [0.22,0.2,0.18,0.16,0.14,0.1] | port | Water support for long-rotation management is concentrated in earlier decades.
Methane, fossil | 0.00065 | [5 empty] | air::non-urban air or from high stacks | kilogram | biosphere |  | 6 |  |  | 0 | 8 | [0,1,2,3,5,8] | [0.28,0.22,0.18,0.14,0.11,0.07] | port | Delayed methane from decomposition and post-harvest logistics.

## biomass heat short
Activity | heat service, biomass chips boiler, short rotation temporal
reference product | heat service
location | RER
unit | megajoule
lifetime [year] | 25
comment | Heat from short-rotation eucalyptus chips with upstream biogenic uptake and delayed regrowth dynamics.
Exchanges
name | amount | 2020 | 2040 | 2060 | 2080 | location | categories | unit | type | reference product | temporal_distribution | temporal_loc | temporal_scale | temporal_min | temporal_max | temporal_offsets | temporal_weights | temporal_amount_source | comment
heat service, biomass chips boiler, short rotation temporal | 1 |  |  |  |  | RER |  | megajoule | production | heat service | [8 empty] | Reference production exchange
wood chips production, eucalyptus short rotation, temporal | 0.08 |  |  |  |  | RER |  | kilogram | technosphere | wood chips, dry, measured as dry mass | 6 |  |  | 0 | 0 | [0] | [1.0] | port | Short-rotation wood chips supplied for combustion year.
market group for electricity, low voltage | 0.012 |  |  |  |  | RER |  | kilowatt hour | technosphere | electricity, low voltage | 4 | 0 |  | 0 | 25 |  |  | port | Fans and auxiliaries during boiler service life.
Carbon dioxide, non-fossil | 0.25667 | [5 empty] | air::non-urban air or from high stacks | kilogram | biosphere |  | 6 |  |  | 0 | 3 | [0,1,2,3] | [0.6,0.21,0.12,0.07] | port | Biogenic CO2 is mostly emitted at combustion with a short residual release.
Particulate Matter, < 2.5 um | 0.00016 | [5 empty] | air::non-urban air or from high stacks | kilogram | biosphere |  | 6 |  |  | 0 | 4 | [0,1,2,4] | [0.46,0.26,0.17,0.11] | port | PM emissions concentrated in active combustion years.
market for diesel, low-sulfur | 0.0014 |  |  |  |  | Europe without Switzerland |  | kilogram | technosphere | diesel, low-sulfur | 6 |  |  | 0 | 25 | [0,5,10,15,20,25] | [0.2,0.18,0.17,0.16,0.15,0.14] | port | Fuel for periodic maintenance and ash handling over boiler life.
Methane, fossil | 0.00022 | [5 empty] | air::non-urban air or from high stacks | kilogram | biosphere |  | 6 |  |  | 0 | 4 | [0,1,2,4] | [0.45,0.26,0.18,0.11] | port | Methane slip from biomass combustion and handling.

## biomass heat long
Activity | heat service, biomass chips boiler, long rotation temporal
reference product | heat service
location | RER
unit | megajoule
lifetime [year] | 25
comment | Heat from long-rotation eucalyptus chips with longer pre-combustion carbon uptake period.
Exchanges
name | amount | 2020 | 2040 | 2060 | 2080 | location | categories | unit | type | reference product | temporal_distribution | temporal_loc | temporal_scale | temporal_min | temporal_max | temporal_offsets | temporal_weights | temporal_amount_source | comment
heat service, biomass chips boiler, long rotation temporal | 1 |  |  |  |  | RER |  | megajoule | production | heat service | [8 empty] | Reference production exchange
wood chips production, eucalyptus long rotation, temporal | 0.08 |  |  |  |  | RER |  | kilogram | technosphere | wood chips, dry, measured as dry mass | 6 |  |  | 0 | 0 | [0] | [1.0] | port | Long-rotation wood chips supplied for combustion year.
market group for electricity, low voltage | 0.012 |  |  |  |  | RER |  | kilowatt hour | technosphere | electricity, low voltage | 4 | 0 |  | 0 | 25 |  |  | port | Fans and auxiliaries during boiler service life.
Carbon dioxide, non-fossil | 0.25667 | [5 empty] | air::non-urban air or from high stacks | kilogram | biosphere |  | 6 |  |  | 0 | 3 | [0,1,2,3] | [0.6,0.21,0.12,0.07] | port | Biogenic CO2 released at use phase with minor short-term tail.
Particulate Matter, < 2.5 um | 0.00016 | [5 empty] | air::non-urban air or from high stacks | kilogram | biosphere |  | 6 |  |  | 0 | 4 | [0,1,2,4] | [0.46,0.26,0.17,0.11] | port | PM profile from long-rotation biomass combustion.
market for diesel, low-sulfur | 0.0012 |  |  |  |  | Europe without Switzerland |  | kilogram | technosphere | diesel, low-sulfur | 6 |  |  | 0 | 25 | [0,5,10,15,20,25] | [0.2,0.18,0.17,0.16,0.15,0.14] | port | Maintenance fuel use distributed over long boiler service life.
Methane, fossil | 0.0002 | [5 empty] | air::non-urban air or from high stacks | kilogram | biosphere |  | 6 |  |  | 0 | 4 | [0,1,2,4] | [0.45,0.26,0.18,0.11] | port | Methane emissions from combustion and storage losses.

## gas heat
Activity | heat service, natural gas boiler, temporal
reference product | heat service
location | RER
unit | megajoule
lifetime [year] | 25
comment | Comparator case: fossil boiler with no pre-uptake, emissions mainly during use phase.
Exchanges
name | amount | 2020 | 2040 | 2060 | 2080 | location | categories | unit | type | reference product | temporal_distribution | temporal_loc | temporal_scale | temporal_min | temporal_max | temporal_offsets | temporal_weights | temporal_amount_source | comment
heat service, natural gas boiler, temporal | 1 |  |  |  |  | RER |  | megajoule | production | heat service | [8 empty] | Reference production exchange
market for natural gas, high pressure | 0.029 |  |  |  |  | RoW |  | cubic meter | technosphere | natural gas, high pressure | 4 | 0 |  | 0 | 25 |  |  | port | Fuel use distributed across the boiler service life.
market group for electricity, low voltage | 0.006 |  |  |  |  | RER |  | kilowatt hour | technosphere | electricity, low voltage | 4 | 0 |  | 0 | 25 |  |  | port | Auxiliary electricity demand over operation.
Carbon dioxide, fossil | 0.078 | [5 empty] | air::non-urban air or from high stacks | kilogram | biosphere |  | 4 | 0 |  | 0 | 25 |  |  | port | Fossil CO2 released during operation.
Methane, fossil | 0.00055 | [5 empty] | air::non-urban air or from high stacks | kilogram | biosphere |  | 6 |  |  | 0 | 25 | [0,1,2,3,5,8,12,16,20,25] | [0.2,0.16,0.13,0.11,0.1,0.09,0.08,0.06,0.04,0.03] | port | Methane emissions are front-loaded but persist over the service life.
market for tap water | 0.08 |  |  |  |  | Europe without Switzerland |  | kilogram | technosphere | tap water | 4 | 0 |  | 0 | 25 |  |  | port | Water use for boiler treatment and periodic maintenance.
Dinitrogen monoxide | 0.00045 | [5 empty] | air::non-urban air or from high stacks | kilogram | biosphere |  | 6 |  |  | 0 | 25 | [0,2,4,6,8,10,12,14,16,18,20,22,25] | [0.06,0.07,0.08,0.09,0.09,0.09,0.09,0.08,0.08,0.08,0.07,0.06,0.06] | port | Combustion N2O emitted throughout operation, aligned with annual thermal output.