## ccu delayed release
Database | lci-trails
Activity | polyol precursor production from captured CO2
reference product | polyol precursor
location | RER
unit | kilogram
lifetime [year] | 50
production volume over lifetime [kg] | 50000000000
comment | CCU case with captured CO2 input and delayed end-of-life carbon release to illustrate temporary carbon storage effects.
Exchanges
name | amount | 2020 | 2040 | 2060 | 2080 | location | categories | unit | type | reference product | temporal_distribution | temporal_loc | temporal_scale | temporal_min | temporal_max | temporal_offsets | temporal_weights | temporal_amount_source | comment
polyol precursor production from captured CO2 | 50000000000 |  |  |  |  | RER |  | kilogram | production | polyol precursor | [8 empty] | Reference production exchange.
chemical factory construction | 1 |  |  |  |  | RER |  | unit | technosphere | chemical factory | 4 |  |  | -3 | -1 |  |  |  | Factory build up.
carbon dioxide, captured, with a solvent-based direct air capture system, 1MtCO2 | 10000000000 |  |  |  |  | Europe |  | kilogram | technosphere | carbon dioxide, captured | 4 |  |  | 0 | 50 |  |  |  | Captured CO2 is supplied before and during polymerization startup.
market group for electricity, medium voltage | 92500000000 |  |  |  |  | RER |  | kilowatt hour | technosphere | electricity, medium voltage | 4 |  |  | 0 | 50 |  |  |  | Process electricity spans commissioning and early operation period.
market for propylene oxide, liquid | 39500000000 |  |  |  |  | RER |  | kilogram | technosphere | propylene oxide, liquid | 4 |  |  | 0 | 50 |  |  |  | Epoxide input.
market for glycerine | 1000000000 |  |  |  |  | RER |  | kilogram | technosphere | glycerine | 4 |  |  | 0 | 50 |  |  |  | Auxiliary reactant and solvent use concentrated around production years.
market for tap water | 45000000000 |  |  |  |  | Europe without Switzerland |  | kilogram | technosphere | tap water | 4 |  |  | 0 | 50 |  |  |  | Cooling and washing water for the production stage.
treatment of polyol, incineration | -50000000000 |  |  |  |  | RER |  | kilogram | technosphere | polyol, incinerated | 4 |  |  | 20 | 70 |  |  |  | Polyol incineration
Carbon dioxide, non-fossil | 3000000000 | [5 empty] | air::non-urban air or from high stacks | kilogram | biosphere |  | 4 |  |  | 0 | 50 |  |  |  | Process-related fossil CO2 released near manufacturing years.
Methane, fossil | 14000000 | [5 empty] | air::non-urban air or from high stacks | kilogram | biosphere |  | 4 |  |  | 0 | 50 |  |  |  | Upstream methane from energy and feedstock supply with long-tail residuals.
Activity | treatment of polyol, incineration
reference product | polyol, incinerated
location | RER
unit | kilogram
lifetime [year] | 50
comment | Incineration of polyol produced from atmospheric CO2.
Exchanges
name | amount | 2020 | 2040 | 2060 | 2080 | location | categories | unit | type | reference product | temporal_distribution | temporal_loc | temporal_scale | temporal_min | temporal_max | temporal_offsets | temporal_weights | temporal_amount_source | comment
treatment of polyol, incineration | -1 |  |  |  |  | RER |  | kilogram | production | polyol, incinerated | [8 empty] | Reference production exchange.
market for transport, freight, lorry, unspecified | 0.01 |  |  |  |  | RER |  | ton kilometer | technosphere | transport, freight, lorry, diesel, unspecified
municipal waste incineration facility construction | 2.5e-10 |  |  |  |  | RoW |  | unit | technosphere | municipal waste incineration facility
Carbon dioxide, non-fossil | 0.2 | [5 empty] | air::non-urban air or from high stacks | kilogram | biosphere | [9 empty] | Process-related fossil CO2 released near manufacturing years.
Carbon dioxide, fossil | 1.8 | [5 empty] | air::non-urban air or from high stacks | kilogram | biosphere | [9 empty] | Process-related fossil CO2 released near manufacturing years.
Water | 0.74 | [5 empty] | air::non-urban air or from high stacks | kilogram | biosphere
Oxygen | 1.74 | [5 empty] | natural resource::in air | kilogram | biosphere