## daccs storage risk
Database | lci-trails
Activity | carbon dioxide, captured, with a solvent-based direct air capture system, 1MtCO2
reference product | carbon dioxide, captured
location | Europe
unit | kilogram
lifetime [year] | 20
CO2 capture amount [kg] | 20000000000
comment | Temporal DAC case using solvent-based 1MtCO2 inventory: construction upfront, operation over 20 years, and end-of-life treatment at shutdown.
Exchanges
name | amount | 2020 | 2040 | 2060 | 2080 | location | categories | unit | type | reference product | temporal_distribution | temporal_loc | temporal_scale | temporal_min | temporal_max | temporal_offsets | temporal_weights | temporal_amount_source | comment
carbon dioxide, captured, with a solvent-based direct air capture system, 1MtCO2 | 20000000000 |  |  |  |  | Europe |  | kilogram | production | carbon dioxide, captured | [8 empty] | Reference production exchange.
direct air capture system, solvent-based, 1MtCO2 | 1 |  |  |  |  | RER |  | unit | technosphere | direct air capture system | 4 |  |  | -3 | -1 |  |  | port | Construction is concentrated 1-3 years before startup.
treatment of direct air capture system, solvent-based, 1MtCO2 | -1 |  |  |  |  | RER |  | unit | technosphere | direct air capture system | 1 | 21 | [5 empty] | port | Decommissioning occurs around the 20-year lifetime endpoint.
market for tap water | 68740000000 |  |  |  |  | Europe without Switzerland |  | kilogram | technosphere | tap water | 4 |  |  | 0 | 20 |  |  | port | Operational water demand ramps up after commissioning and slowly tapers near end-of-life.
market for potassium hydroxide | 80000000 |  |  |  |  | GLO |  | kilogram | technosphere | potassium hydroxide | 4 |  |  | 0 | 20 |  |  | port | Sorbent make-up tracks operating intensity over plant life.
market for limestone, crushed, for mill | 70000000 |  |  |  |  | CH |  | kilogram | technosphere | limestone, crushed, for mill | 4 |  |  | 0 | 20 |  |  | port | Limestone consumption follows annual capture operation profile.
treatment of spent solvent mixture, hazardous waste incineration | -80000000 |  |  |  |  | Europe without Switzerland |  | kilogram | technosphere | spent solvent mixture | 4 |  |  | 0 | 20 |  |  | port | Spent solvent treatment occurs periodically during operation with final cleanout near shutdown.
treatment of limestone residue, inert material landfill | -70000000 |  |  |  |  | CH |  | kilogram | technosphere | limestone residue | 4 |  |  | 0 | 20 |  |  | port | Limestone residues are managed primarily during decommissioning.
market group for electricity, medium voltage | 6900000000 |  |  |  |  | RER |  | kilowatt hour | technosphere | electricity, medium voltage | 4 |  |  | 0 | 20 |  |  | port | Electricity demand follows capture load profile, including ramp-up and aging effects.
market for heat, district or industrial, natural gas | 125600000000 |  |  |  |  | Europe without Switzerland |  | megajoule | technosphere | heat, district or industrial, natural gas | 4 |  |  | 0 | 20 |  |  | port | Thermal duty tracks annual plant operation over the 20-year lifetime.
Carbon dioxide, in air | 20000000000 | [5 empty] | natural resource::in air | kilogram | biosphere |  | 4 |  |  | 0 | 20 |  |  | port | CO2 uptake profile follows the operational capture trajectory.
Carbon dioxide, non-fossil | 2000000000 | [5 empty] | air::non-urban air or from high stacks | kilogram | biosphere |  | 4 |  |  | 0 | 20 |  |  | port | Potential storage leakage occurs after closure with a decaying long tail (risk case).
market for diesel, low-sulfur | 240000000 |  |  |  |  | Europe without Switzerland |  | kilogram | technosphere | diesel, low-sulfur | 4 |  |  | 0 | 20 |  |  | port | Maintenance logistics and service transport over plant life.
market group for electricity, low voltage | 360000000 |  |  |  |  | RER |  | kilowatt hour | technosphere | electricity, low voltage | 4 |  |  | 0 | 20 |  |  | port | Low-voltage auxiliaries and control systems during operation.
market for natural gas, high pressure | 2200000000 |  |  |  |  | RoW |  | cubic meter | technosphere | natural gas, high pressure | 4 |  |  | 0 | 20 |  |  | port | Backup thermal fuel use (startup, contingencies, and maintenance windows).
Methane, fossil | 10400000 | [5 empty] | air::non-urban air or from high stacks | kilogram | biosphere |  | 4 |  |  | 0 | 20 |  |  | port | Fugitive methane associated with heat and backup fuel supply chain.
Dinitrogen monoxide | 1600000 | [5 empty] | air::non-urban air or from high stacks | kilogram | biosphere |  | 4 |  |  | 0 | 20 |  |  | port | Small combustion-related N2O emissions over operational years.