## passenger cars
Database | lci-trails
Activity | transport, passenger, car, diesel
reference product | transport, passenger, car
location | RER
unit | kilometer
lifetime [km] | 150000
fuel consumption [l/100 km] | 5
lifetime [year] | 16
average age [year] | 8
comment | Example activitiy to test the import function of trails.
Exchanges
name | amount | 2020 | 2040 | 2060 | 2080 | location | categories | unit | type | reference product | temporal_distribution | temporal_loc | temporal_scale | temporal_min | temporal_max | temporal_amount_source | comment
transport, passenger, car, diesel | 150000 |  |  |  |  | RER |  | kilometer | production | transport, passenger, car
market for brake wear emissions, passenger car | -1.3999 |  |  |  |  | GLO |  | kilogram | technosphere | brake wear emissions, passenger car | 4 | 0 |  | -8 | 8 |  | Occurs uniformly over the vehicle's use phase.
market for road wear emissions, passenger car | -3.0797 |  |  |  |  | GLO |  | kilogram | technosphere | road wear emissions, passenger car | 4 | 0 |  | -8 | 8 |  | Occurs uniformly over the vehicle's use phase.
market for tyre wear emissions, passenger car | -18.0097 |  |  |  |  | GLO |  | kilogram | technosphere | tyre wear emissions, passenger car | 4 | 0 |  | -8 | 8 |  | Occurs uniformly over the vehicle's use phase.
road construction | 168.9295 |  |  |  |  | RoW |  | meter-year | technosphere | road | 4 | -20 |  | -40 | -1 |  | The road has been continuously built between 40 years ago and last year.
maintenance, passenger car | 1.6129 |  |  |  |  | RER |  | unit | technosphere | passenger car maintenance | 4 | 0 |  | -8 | 8 |  | The car is being continuously maintained over the use phase.
market for road maintenance | 39.8 |  |  |  |  | RER |  | meter-year | technosphere | road maintenance | 4 | 0 |  | -8 | 8 |  | The road undergoes maintenance uniformaly over the use phase.
diesel production, low-sulfur, petroleum refinery operation | 6375 | 6375 | 5100 | 3825 | 0 | Europe without Switzerland |  | kilogram | technosphere | diesel, low-sulfur | 4 | 0 |  | -8 | 8 | matrix | Here, the matrix-stored value is used, instead of porting the value and distirbuting it over years. Also, we indicate year-specific values. When absent, values under "amount" apply.
esterification of rape oil | 0 | 0 | 1275 | 2550 | 6375 | Europe without Switzerland |  | kilogram | technosphere | fatty acid methyl ester | 4 | 0 |  | -8 | 8 | matrix | Here, the matrix-stored value is used, instead of porting the value and distirbuting it over years. Also, we indicate year-specific values. When absent, values under "amount" apply.
Carbon dioxide, fossil | 20081.25 | 20081.25 | 16065 | 12048.75 | 0 |  | air::urban air close to ground | kilogram | biosphere |  | 4 | 0 |  | -8 | 8 | matrix | Here, the matrix-stored value is used, instead of porting the value and distirbuting it over years. Also, we indicate year-specific values. When absent, values under "amount" apply.
Carbon dioxide, non-fossil | 0 | 0 | 4016.25 | 8032.5 | 20081.25 |  | air::urban air close to ground | kilogram | biosphere |  | 4 | 0 |  | -8 | 8 | matrix | Here, the matrix-stored value is used, instead of porting the value and distirbuting it over years. Also, we indicate year-specific values. When absent, values under "amount" apply.
passenger car production, diesel | 2000 |  |  |  |  | GLO |  | kilogram | technosphere | passenger car, diesel | 5 | -8 | 1 | -12 | -1 |  | temporal_distribution: 2 = lognormal, 3 = normal, 4 = uniform and 5 = triangular.
Ethane | 0.01638 | [5 empty] | air::urban air close to ground | kilogram | biosphere |  | 4 | 0 |  | -8 | 8
NMVOC, non-methane volatile organic compounds | 2.631 | [5 empty] | air::urban air close to ground | kilogram | biosphere |  | 4 | 0 |  | -8 | 8
Nickel II | 0.0007313 | [5 empty] | air::urban air close to ground | kilogram | biosphere |  | 4 | 0 |  | -8 | 8
Toluene | 0.03423 | [5 empty] | air::urban air close to ground | kilogram | biosphere |  | 4 | 0 |  | -8 | 8
Styrene | 0.01836 | [5 empty] | air::urban air close to ground | kilogram | biosphere |  | 4 | 0 |  | -8 | 8
Chromium III | 0.00052236 | [5 empty] | air::urban air close to ground | kilogram | biosphere |  | 4 | 0 |  | -8 | 8
Carbon monoxide, fossil | 9.465 | [5 empty] | air::urban air close to ground | kilogram | biosphere |  | 4 | 0 |  | -8 | 8
Copper ion | 0.01776 | [5 empty] | air::urban air close to ground | kilogram | biosphere |  | 4 | 0 |  | -8 | 8
Sulfur dioxide | 0.20894 | [5 empty] | air::urban air close to ground | kilogram | biosphere |  | 4 | 0 |  | -8 | 8
Ammonia | 0.16716 | [5 empty] | air::urban air close to ground | kilogram | biosphere |  | 4 | 0 |  | -8 | 8
Lead II | 8.6189e-10 | [5 empty] | air::urban air close to ground | kilogram | biosphere |  | 4 | 0 |  | -8 | 8
Ethylene oxide | 0.5442 | [5 empty] | air::urban air close to ground | kilogram | biosphere |  | 4 | 0 |  | -8 | 8
Benzaldehyde | 0.042675 | [5 empty] | air::urban air close to ground | kilogram | biosphere |  | 4 | 0 |  | -8 | 8
Methane, fossil | 0.2985 | [5 empty] | air::urban air close to ground | kilogram | biosphere |  | 4 | 0 |  | -8 | 8
Selenium IV | 0.00010447 | [5 empty] | air::urban air close to ground | kilogram | biosphere |  | 4 | 0 |  | -8 | 8
PAH, polycyclic aromatic hydrocarbons | 0.0019265 | [5 empty] | air::urban air close to ground | kilogram | biosphere |  | 4 | 0 |  | -8 | 8
Benzene | 0.098235 | [5 empty] | air::urban air close to ground | kilogram | biosphere |  | 4 | 0 |  | -8 | 8
Pentane | 0.0019845 | [5 empty] | air::urban air close to ground | kilogram | biosphere |  | 4 | 0 |  | -8 | 8
Acrolein | 0.1776 | [5 empty] | air::urban air close to ground | kilogram | biosphere |  | 4 | 0 |  | -8 | 8
Heptane | 0.0099225 | [5 empty] | air::urban air close to ground | kilogram | biosphere |  | 4 | 0 |  | -8 | 8
Formaldehyde | 0.59535 | [5 empty] | air::urban air close to ground | kilogram | biosphere |  | 4 | 0 |  | -8 | 8
Cadmium II | 0.00010447 | [5 empty] | air::urban air close to ground | kilogram | biosphere |  | 4 | 0 |  | -8 | 8
Dinitrogen monoxide | 0.52236 | [5 empty] | air::urban air close to ground | kilogram | biosphere |  | 4 | 0 |  | -8 | 8
Methyl ethyl ketone | 0.059535 | [5 empty] | air::urban air close to ground | kilogram | biosphere |  | 4 | 0 |  | -8 | 8
Hydrocarbons, aliphatic, alkanes, cyclic | 0.03225 | [5 empty] | air::urban air close to ground | kilogram | biosphere |  | 4 | 0 |  | -8 | 8
Chromium VI | 1.0447e-06 | [5 empty] | air::urban air close to ground | kilogram | biosphere |  | 4 | 0 |  | -8 | 8
Propane | 0.005457 | [5 empty] | air::urban air close to ground | kilogram | biosphere |  | 4 | 0 |  | -8 | 8
o-Xylene | 0.013397 | [5 empty] | air::urban air close to ground | kilogram | biosphere |  | 4 | 0 |  | -8 | 8
Acetaldehyde | 0.321 | [5 empty] | air::urban air close to ground | kilogram | biosphere |  | 4 | 0 |  | -8 | 8
Nitrogen oxides | 101.589 | [5 empty] | air::urban air close to ground | kilogram | biosphere |  | 4 | 0 |  | -8 | 8
Mercury II | 2.0894e-07 | [5 empty] | air::urban air close to ground | kilogram | biosphere |  | 4 | 0 |  | -8 | 8
Propylene oxide | 0.17865 | [5 empty] | air::urban air close to ground | kilogram | biosphere |  | 4 | 0 |  | -8 | 8
Acetone | 0.14586 | [5 empty] | air::urban air close to ground | kilogram | biosphere |  | 4 | 0 |  | -8 | 8
Particulate Matter, < 2.5 um | 0.28719 | [5 empty] | air::urban air close to ground | kilogram | biosphere |  | 4 | 0 |  | -8 | 8
Zinc II | 0.010447 | [5 empty] | air::urban air close to ground | kilogram | biosphere |  | 4 | 0 |  | -8 | 8
Butane | 0.005457 | [5 empty] | air::urban air close to ground | kilogram | biosphere |  | 4 | 0 |  | -8 | 8
m-Xylene | 0.03027 | [5 empty] | air::urban air close to ground | kilogram | biosphere |  | 4 | 0 |  | -8 | 8
Activity | transport, passenger, car, battery electric
reference product | transport, passenger, car
location | RER
unit | kilometer
lifetime [km] | 150000
lifetime [year] | 16
electricity consumption [kWh/100 km] | 20
average age [year] | 8
comment | Example activitiy to test the import function of trails.
Exchanges
name | amount | 2020 | 2040 | 2060 | 2080 | location | categories | unit | type | reference product | temporal_distribution | temporal_loc | temporal_scale | temporal_min | temporal_max | temporal_amount_source
transport, passenger, car, battery electric | 150000 |  |  |  |  | RER |  | kilometer | production | transport, passenger, car
market for used Li-ion battery | -393 |  |  |  |  | GLO |  | kilogram | technosphere | used Li-ion battery | 1 | 17
market for brake wear emissions, passenger car | -0.15756 |  |  |  |  | GLO |  | kilogram | technosphere | brake wear emissions, passenger car | 4 |  |  | 0 | 16
market for road wear emissions, passenger car | -1.7332 |  |  |  |  | GLO |  | kilogram | technosphere | road wear emissions, passenger car | 4 |  |  | 0 | 16
market for tyre wear emissions, passenger car | -10.1351 |  |  |  |  | GLO |  | kilogram | technosphere | tyre wear emissions, passenger car | 4 |  |  | 0 | 16
maintenance, passenger car, electric, without battery | 1 |  |  |  |  | GLO |  | unit | technosphere | maintenance, passenger car, electric, without battery | 4 |  |  | 0 | 16
market group for electricity, low voltage | 30000 |  |  |  |  | RER |  | kilowatt hour | technosphere | electricity, low voltage | 4 |  |  | 0 | 16
road construction | 73.122 |  |  |  |  | RoW |  | meter-year | technosphere | road | 4 |  |  | -40 | -1
road maintenance | 39.8 |  |  |  |  | Europe without Switzerland |  | meter-year | technosphere | road maintenance | 4 |  |  | 0 | 16
passenger car production, electric, without battery | 918.22 |  |  |  |  | GLO |  | kilogram | technosphere | passenger car, electric, without battery | 4 |  |  | -4 | -1
battery production, Li-ion, LFP, rechargeable | 460 |  |  |  |  | CN |  | kilogram | technosphere | battery, Li-ion, LFP, rechargeable | 4 |  |  | -3 | -1

## heating
Activity | heating, from wood logs stove
reference product | heat
location | RER
unit | megajoule
power [kW] | 30
lifetime [y] | 20
efficiency [.] | 0.81
operation [hour/yer] | 1600
production [MJ/year] | 172800
comment | Example activitiy to test the import function of trails.
Exchanges
name | amount | 2020 | 2040 | 2060 | 2080 | location | categories | unit | type | reference product | temporal_distribution | temporal_loc | temporal_scale | temporal_min | temporal_max | temporal_amount_source | comment
heating, from wood logs stove | 172800 |  |  |  |  | RER |  | megajoule | production | heat
market for cleft timber, green, measured as dry mass | 13305.6 |  |  |  |  | CH |  | kilogram | technosphere | cleft timber, green, measured as dry mass | 4 |  |  | 0 | 20
furnace production, logs, 30kW | 0.053333 |  |  |  |  | CH |  | unit | technosphere | furnace, logs, 30kW | 3 | -4 | 1 | -15 | -1
market for electricity, low voltage | 686.2629 |  |  |  |  | CH |  | kilowatt hour | technosphere | electricity, low voltage | 4 |  |  | 0 | 20
Carbon dioxide, non-fossil | 24216.6857 | [5 empty] | air::urban air close to ground | kilogram | biosphere |  | 4 |  |  | 0 | 20
market for wood ash mixture, pure | -96.768 |  |  |  |  | CH |  | kilogram | technosphere | wood ash mixture, pure | 4 |  |  | 0 | 20
Activity | heating, from heat pump
reference product | heat
location | RER
unit | megajoule
power [kW] | 30
lifetime [y] | 20
efficiency [.] | 2.8
operation [hour/yer] | 1600
production [MJ/year] | 172800
comment | Example activitiy to test the import function of trails.
Exchanges
name | amount | 2020 | 2040 | 2060 | 2080 | location | categories | unit | type | reference product | temporal_distribution | temporal_loc | temporal_scale | temporal_min | temporal_max | temporal_offsets | temporal_weights | temporal_amount_source | comment
heating, from heat pump | 172800 |  |  |  |  | RER |  | megajoule | production | heat
market for heat pump, 30kW | 0.011992 |  |  |  |  | GLO |  | unit | technosphere | heat pump, 30kW | 6 |  |  |  |  | [-1,14] | [0.5,0.5]
market group for electricity, low voltage | 16551.7241 |  |  |  |  | RER |  | kilowatt hour | technosphere | electricity, low voltage | 4 |  |  | 0 | 20
1,1,1,2-Tetrafluoroethane | 0.06791 | [5 empty] | air::urban air close to ground | kilogram | biosphere |  | 4 |  |  | 0 | 20